## Sheet1
Identifier | Type | Description | Size/Footprint | Part Number | Qty | Price | Total
R1 | Resistor | 560, 1% | Thru Hole | S560CACT-ND | 1 | 0.14 | 0.14
R3,R4 | Resistor | 10K, 1% | Thru Hole | S10KCACT-ND | 2 | 0.14 | 0.28
R2 | Resistor | 10K, 0.01% | Thru Hole | A105970CT-ND | 1 | 0.67 | 0.67
JP1,JP2 | Header | 10x1 Female Header | Thru Hole, 0.100" | 1212-1195-ND | 2 | 1.67 | 3.34
JP1,JP2,JP3,JP5 | Header | 7x1 Female Header | Thru Hole, 0.100" | 1212-1188-ND | 4 | 0.73 | 2.92
JP4 | Header | 6x1 Female Header | Thru Hole, 0.100" | 1212-1186-ND | 1 | 0.62 | 0.62
C1, C2 | Capacitor | .1uF bypass | Thru Hole | 478-5741-ND | 2 | 0.24 | 0.48
TR1 | Thermistor | 10K, ± 0.1°C | Thru Hole | 615-1003-ND | 1 | 3.19 | 3.19
U1 | IC | 4.096V Regulator | TO-92 | LM4040DIZ-4.1/NOPB-ND | 1 | 0.81 | 0.81
U2 | IC | Schmitt Hex Inverter | 14-DIP | 296-3503-5-ND | 1 | 0.42 | 0.42
D1, D2 | Diode | Small Signal Diode | Thru Hole | 1N4148FS-ND | 2 | 0.1 | 0.2
B1 | Battery | AA Battery Clip | Thru Hole | BH2AA-PC-ND | 1 | 1.98 | 1.98
| Circuit Board | Micro Arduino | 17x1 Headers, 0.100" | https://www.adafruit.com/products/1086 | 1 | 24.95 | 24.95
| Circuit Board | Deadon RTC | 7x1 Header, 0.100" | https://www.sparkfun.com/products/10160 | 1 | 19.95 | 19.95
| Circuit Board | PowerBoost 500 | 6x1 Header, 0.100" | https://www.adafruit.com/products/1903?gclid=CMS71dH52b8CFc5afgodggIAIg | 1 | 9.95 | 9.95
| Circuit Board | MicroSD Breakout | 7x1 Header, 0.100" | https://www.sparkfun.com/products/544 | 1 | 9.95 | 9.95
79.85