## Sheet1
Identifier | Type | Description | Size/Footprint | Part Number | Quantity | Price | Total
R1,R2,R3,R4 | Resistor | 10K, 1% | SMD-0603 | 311-10.0KHRCT-ND | 4 | 0.1 | 0.4 | 583.43
R5,R6,R7 | Resistor | 10K, 0.1% | SMD-0603 | YAG1236CT-ND | 3 | 0.52 | 1.56 | 23.3372
JP1,JP2 | Header | 10x1 Female Header | Thru Hole, 0.100" | 1212-1195-ND | 2 | 0.94 | 1.88
JP1,JP2,JP3,JP5 | Header | 7x1 Female Header | Thru Hole, 0.100" | 1212-1188-ND | 4 | 0.73 | 2.92
JP4 | Header | 6x1 Female Header | Thru Hole, 0.100" | 1212-1186-ND | 1 | 0.62 | 0.62
C1, C2, C4 | Capacitor | .1uF bypass | SMD-0603 | 399-1061-1-ND | 3 | 0.1 | 0.3
C3 | Capacitor | 4.7uF bypass | SMD-0603 | 1276-2066-1-ND | 1 | 0.1 | 0.1
TR1 | Thermistor | 10K, ± 0.05°C | Thru Hole | 615-1069-ND | 1 | 8.12 | 8.12
U1 | IC | ADS1100, 16-Bit ADC | SOT-23-6 | 296-14298-1-ND | 1 | 5.96 | 5.96
U2 | IC | Signal Inverter | SOT-23-5 | NC7S14M5XCT-ND | 1 | 0.42 | 0.42
U3 | IC | MAX6126 | SOIC-8 | MAX6126AASA41+-ND | 1 | 5.12 | 5.12
D1, D2 | Diode | Small Signal Diode, 1V, 0.2A | SMD-0603 | 1N4148WSFSCT-ND | 2 | 0.13 | 0.26
B1 | Battery | AA Battery Clip | Thru Hole | BH2AA-PC-ND | 1 | 1.98 | 1.98
| Circuit Board | Micro Arduino | 17x1 Headers, 0.100" | https://www.adafruit.com/products/1086 | 1 | 24.95 | 24.95
| Circuit Board | Deadon RTC | 7x1 Header, 0.100" | https://www.sparkfun.com/products/10160 | 1 | 19.95 | 19.95
| Circuit Board | PowerBoost 500 | 6x1 Header, 0.100" | https://www.adafruit.com/products/1903?gclid=CMS71dH52b8CFc5afgodggIAIg | 1 | 9.95 | 9.95
| Circuit Board | MicroSD Breakout | 7x1 Header, 0.100" | https://www.sparkfun.com/products/544 | 1 | 9.95 | 9.95
94.44
399-7825-1-ND