## Sheet1
Identifier | Type | Description | Size/Footprint | Part Number | Quantity | Comments
R1,R2,R3,R4 | Resistor | 10K, 1% | SMD-0603 | 311-10.0KHRCT-ND | 4 | include on quote #1
R5,R6,R7 | Resistor | 10K, 0.1% | SMD-0603 | YAG1236CT-ND | 3 | include on quote #1
C1, C2, C4 | Capacitor | .1uF bypass | SMD-0603 | 399-1061-1-ND | 3 | include on quote #1
C3 | Capacitor | 4.7uF bypass | SMD-0603 | 311-1520-1-ND | 1 | include on quote #1
U1 | IC | ADS1100, 16-Bit ADC | SOT-23-6 | 296-14298-1-ND | 1 | include on quote #1
U2 | IC | Signal Inverter | SOT-23-5 | NC7S14M5XCT-ND | 1 | include on quote #1
U3 | IC | MAX6126 | SOIC-8 | MAX6126AASA41+-ND | 1 | include on quote #1
D1, D2 | Diode | Small Signal Diode, 1V, 0.2A | SMD-0603 | 1N4148WSFSCT-ND | 2 | include on quote #1
JP1,JP2 | Header | 10x1 Female Header | Thru Hole, 0.100" | 1212-1195-ND | 2 | add to quote #2
JP1,JP2,JP3,JP5 | Header | 7x1 Female Header | Thru Hole, 0.100" | 1212-1188-ND | 4 | add to quote #2
JP4 | Header | 6x1 Female Header | Thru Hole, 0.100" | 1212-1186-ND | 1 | do not populate
B1, B2 | Battery | AA Battery Clip | Thru Hole | BH2AA-PC-ND | 1 | do not populate
TR1 | Thermistor | 10K, ± 0.05°C | Thru Hole | 615-1069-ND | 1 | do not populate