## Sheet1
Identifier | Type | Description | Size/Footprint | Part Number | Quantity
R1,R2 | Resistor | 10K, 1% | SMD-0603 | 311-10.0KHRCT-ND | 2
R3,R4 | Resistor | 2.2K, 1% | SMD-0603 | 311-2.20KHRCT-ND | 2
R5,R6,R7 | Resistor | 49.9K, 0.01% | SMD-1206 | RNCF1206TKY49K9CT-ND | 3
JP1,JP2 | Header | 10x1 Female Header | Thru Hole, 0.100" | 1212-1195-ND | 2
JP1,JP2 | Header | 7x1 Female Header | Thru Hole, 0.100" | 1212-1188-ND | 2
JP4 | Header | 6x1 Female Header | Thru Hole, 0.100" | 1212-1186-ND | 1
C1, C2, C4 | Capacitor | .1uF bypass | SMD-0603 | 399-1061-1-ND | 3
C3 | Capacitor | 4.7uF bypass | SMD-0603 | 1276-2066-1-ND | 1
C5 | Capacitor | 0.015, COG | SMD-0603 | 399-10044-1-ND | 1
TR1 | Thermistor | 50K, ± 0.05°C | Thru Hole | 615-1071-ND | 1
U1 | IC | ADS1100, 16-Bit ADC | SOT-23-6 | 296-14298-1-ND | 1
U2 | IC | Signal Inverter | SOT-23-5 | NC7S14M5XCT-ND | 1
U3 | IC | MAX6126 | SOIC-8 | MAX6126AASA41+-ND | 1
U4 | IC | DS3234 |  | DS3234SN#T&RCT-ND | 1
U5 | IC | micro SDCard Slot | micro SDCard Slot | 101-00660-68-6-1-ND | 1
D1, D2 | Diode | Small Signal Diode, 1V, 0.2A | SMD-0603 | 1N4148WSFSCT-ND | 2
B1 | Battery | AA Battery Clip | Thru Hole | BH2AA-PC-ND | 1 | B1 is the only part mounted on bottom side of board
B2 | Battery | Lithium Battery Clip |  | 952-1662-1-ND | 1
B3 | Battery | Lithium Coin Cell |  | N033-ND |  | DO NOT POPULATE