## MTRduino_Rev3.1 bom
Identifier | Type | Value | Description | Size/Footprint | Part Number | Quantity | Price | Per board | Total Qty | Comments
B1 | Battery | AA Battery Clip | AA Battery Clip | Thru Hole | BH2AA-PC-ND | 1 | 1.98 | 1.98 | 3
B2 | Battery | CR1220SMT | CR1216/CR1220/CR1225 coin cell holder | CR1220-SMD | 952-1662-1-ND | 1 | 0.51 | 0.51 | 3
B3 | Battery | CR1220 | CR1216/CR1220/CR1225 12mm 3V lithium coin cell | CR1220 | N033-ND | 1 | 0.98 | 0.98 | 3 | DNP, Order Separately
B4 | Battery | AA | Lithium AA Battery | AA |  | 2 | 1 | 2 | 6 | DNP, Order Separately
C1 | Capacitor | 2.2 uF | Ceramic Capacitor | SMD-0603 | 311-1451-1-ND | 1 | 0.13 | 0.13 | 3
C2 | Capacitor | 100 uF | Ceramic Capacitor | SMD-1206 | 311-1991-1-ND | 1 | 0.62 | 0.62 | 3
C3 | Capacitor | 1 uF | Ceramic Capacitor | SMD-0603 | 311-1372-1-ND | 1 | 0.1 | 0.1 | 3
C4, C6, C7, C9, C10, C11, C12 | Capacitor | 0.1 uF | Ceramic Capacitor | SMD-0603 | 311-1343-1-ND | 7 | 0.1 | 0.7 | 21
C5 | Capacitor | 10 uF, Polarized | Ceramic Capacitor, Polarized | SMD-0603 | 478-8646-1-ND | 1 | 0.87 | 0.87 | 3
C8 | Capacitor | 4.7 uF | Ceramic Capacitor | SMD-0603 | 311-1455-1-ND | 1 | 0.15 | 0.15 | 3
D1, D2 | Diode | 1N4148WS | Small Signal Diode, 75V, 0.15A | SOD-323F | 1N4148WSFSCT-ND | 2 | 0.15 | 0.3 | 6
JP1, JP2 | Header | 801-87-010-10-001101 | 10 Position Socket Connector 0.100" | Thru Hole, 0.100" | 1212-1195-ND | 2 | 0.89 | 1.78 | 6
JP1, JP2 | Header | 801-87-007-10-001101 | 7 Position Socket Connector 0.100" | Thru Hole, 0.100" | 1212-1188-ND | 2 | 0.69 | 1.38 | 6
L1 | Inductor | 6.8uH | Fixed Inductor | SMD-0805 | 445-6761-1-ND | 1 | 0.14 | 0.14 | 3
Q1 | Transistor | MMUN2133LT1 | PNP Transistor | SOT23-3 | MMUN2133LT1GOSCT-ND | 1 | 0.13 | 0.13 | 3
Q2, Q3 | Transistor | BSS138 | N-Channel MOSFET | SOT23 | BSS138CT-ND | 2 | 0.22 | 0.44 | 6
R1, R6 | Resistor | 340K | 1%, metal film | R0603 | 311-340KHRCT-ND | 2 | 0.1 | 0.2 | 6
R2, R16 | Resistor | 10K | 1%, metal film | R0603 | 311-10.0KHRCT-ND | 2 | 0.1 | 0.2 | 6
R3, R4 | Resistor | 1.07M | 1%, metal film | R0603 | 541-1.07MHCT-ND | 2 | 0.081 | 0.162 | 6
R5 | Resistor | 200K | 1%, metal film | R0603 | 311-200KHRCT-ND | 1 | 0.1 | 0.1 | 3
R7 | Resistor | 1K | 1%, metal film | R0603 | 311-1.00KHRCT-ND | 1 | 0.1 | 0.1 | 3
R8, R9, R10, R11 | Resistor | 3.74k | 1%, metal film | R0603 | 311-3.74KHRCT-ND | 4 | 0.1 | 0.4 | 12
R12 | Resistor | 10k** | 0.01%, 0.2ppm | R1206 | Y1630-10.0KBCT-ND | 1 | 12.29 | 12.29 | 3
R13, R14, R15 | Resistor | 10k* | 0.01%, 5ppm | R0603 | RNCF0603TKY10K0CT-ND | 3 | 2.05 | 6.15 | 9
TR1 | Thermistor | 10k | 10K Ultra-Pescision Thermistor, ± 0.05°C Interchangeable | RS-2,5 | 615-1069-ND | 1 | 8.12 | 8.12 | 3
U1 | IC | TPS61090RSAR | Synchronous Boost Converter With 2A Switch | QFN16-4X4 | 296-15259-1-ND | 1 | 2.6 | 2.6 | 3
U2 | IC | TPS77033 | 3V, 50-mA Linear Voltage Regulator | SOT-23-5 | 296-11051-1-ND | 1 | 1.14 | 1.14 | 3
U3 | IC | MAX6126 | Ultra-High-Precision, Ultra-Low-Noise, 3V Reference | SOIC-8 | MAX6126AASA30+-ND | 1 | 5.31 | 5.31 | 3
U4 | IC | NL17SZ07DFT2G | Single Non-Inverting Buffer with Open Drain Output | SOT65P210X110-5N | NL17SZ07DFT2GOSCT-ND | 1 | 0.34 | 0.34 | 3
U5 | IC | ADG836 | Dual SPDT Switch | MSOP10 | ADG836LYRMZ-ND | 1 | 3.27 | 3.27 | 3
U6 | IC | ADS1100A1IDBVT | Self-Calibrating, 16-Bit ADC | SOT-23-6 | 296-14298-1-ND | 1 | 5.65 | 5.65 | 3
U7 | IC | CD74HC4050 | Hex Buffer, Non-Inverting | SOIC-16 | 296-14529-1-ND | 1 | 0.45 | 0.45 | 3
U8 | IC | MICROSD | microSD Socket | MICRO-SD-SOCKET-PP | 101-00660-68-6-1-ND | 1 | 1.82 | 1.82 | 3
U9 | IC | DS3234SN | RTC module with battery backup and alarm | 20-SOIC W | DS3234SN#T&RCT-ND | 1 | 9.65 | 9.65 | 3
U10 | IC | NC7S14 | Single Schmitt Trigger Inverter | SOT-23-5 | NC7S14M5XCT-ND | 1 | 0.38 | 0.38 | 3
U11 | IC | M74VHC1GT125DF1G | Noninverting Buffer / CMOS Logic Level Shifter | SOT65P210X110-5N | M74VHC1GT125DF1GOSCT | 1 | 0.34 | 0.34 | 3
70.882