## MTRduino_NewTempCircuit_1.1
Identifier | Type | Description | Size/Footprint | Part Number | Quantity | Notes
A1 | Arduino | Arduino Micro | Micro | 1050-1066-ND | 1
B1 | Battery | AA Battery Clip | Thru Hole | 36-2462-ND | 1
B2 | Battery | Lithium Battery Clip | CR1220SMT | 952-1662-1-ND | 1
B3 | Battery | AA Battery (Lithium) | AA | ENERGIZER L91 | 2 | (Amazon)
B4 | Battery | Lithium Coin Cell | CR1220SMT | N033-ND | 1
C1 | Capacitor | 2.2uF bypass | SMD-0603 | 399-3362-1-ND | 1
C2 | Capacitor | 100uF, 6.3V polarized | SMD-1206 | 399-5620-1-ND | 1
C3,C8 | Capacitor | 10uF bypass | SMD-0603 | 311-1376-1-ND | 2
C4,C5,C6,C7, C9,C10,C12,C13,C16 | Capacitor | 0.1uF bypass | SMD-0603 | 399-5089-1-ND | 9
C11 | Capacitor | 4.7uF bypass | SMD-0603 | 1276-2066-1-ND | 1
C14,C15 | Capacitor | 1uF bypass | SMD-0603 | 311-1372-1-ND | 2
D1,D2 | Diode | Small Signal Diode, 1V, 0.2A | SOD-323F | 1N4148WSFSCT-ND | 2
D3 | Diode | 20V, 500mA | SOD-123 | MBR0540TPMSCT-ND | 1
JP1,JP2 | Header | 10x1 Female Header | Thru Hole, 0.100" | 1212-1195-ND | 2
JP1,JP2 | Header | 7x1 Female Header | Thru Hole, 0.100" | 1212-1188-ND | 2
L1 | Inductor | 6.8uH, 3A Shielded Inductor | VLC6045 | 810-VLC6045T-6R8M | 1 | (Mouser)
Q1 | Transistor | PNP Transistor | SOT-23-3 | MMUN2133LT1GOSCT-ND | 1
Q2,Q3 | Transistor | N-Channel MOSFET | SOT23 | BSS138CT-ND | 2
R1,R6 | Resistor | 340K, 1% | SMD-0603 | 311-340KHRCT-ND | 2
R2,R8,R16 | Resistor | 10K, 1% | SMD-0603 | 311-10.0KHRCT-ND | 3
R3,R4 | Resistor | 1.07M, 1% | SMD-0805 | YAG3333CT-ND | 2
R5 | Resistor | 200k, 1% | SMD-0603 | 311-200KHRCT-ND | 1
R7 | Resistor | 1k, 1% | SMD-0603 | 311-1.0KGRCT-ND | 1
R9 | Resistor | 33K, 1% | SMD-0603 | 311-33KGRCT-ND | 1
R10 | Resistor | 49.9K, 1% | SMD-0603 | 311-49.9KHRCT-ND | 1
R11 | Resistor | 10K, 0.01%, 0.2PPM | SMD-1206 | Y1630-10.0KBCT-ND | 1
R12,R13,R14,R15 | Resistor | 3.74k, 1% | SMD-0603 | 311-3.74KHRCT-ND | 4
TR1 | Thermistor | 10K, .1°C Interchangeable | RS-2,5 | 615-1003-ND | 1
U1 | IC | TPS61090 | 16-QFN | 296-15259-1-ND | 1
U2 | IC | DS3234 | 20-SOIC | DS3234SN#T&RCT-ND | 1
U3 | IC | Signal Inverter | SOT-23-5 | NC7S14M5XCT-ND | 1
U4 | IC | ADS1100, 16-Bit ADC | SOT-23-6 | 296-14298-1-ND | 1
U5 | IC | SPDT Switch | MSOP10 | ADG836LYRMZ-ND | 1
U6 | IC | 1 MHz Op Amp | 8-SOIC | 296-12982-1-ND | 1
U7 | IC | 3V, 0.02% Precision Voltage Regulator | 8-SOIC | MAX6126AASA30+-ND | 1
U8 | IC | Noninverting Buffer / CMOS Logic Level Shifter | 5-SOT | M74VHC1GT125DF1GOSCT-ND | 1
U9 | IC | microSD Socket | MicroSD | WM3295CT-ND | 1
U10 | IC | HEX BUFFER/CONVERTER | 16-SOIC | 296-14529-1-ND | 1
U11 | IC | Single Non-Inverting Buffer | SOT65 | NL17SZ07DFT2GOSCT-ND | 1
U12 | IC | 250-mA LOW-DROPOUT LINEAR REGULATOR | SOT23-DBV | 296-38557-1-ND | 1
U13 | IC | 1.25V Shunt Regulator | 8-SOIC | LT1634BIS8-1.25#PBF-ND | 1

## MTRDuino 1.1 BOM-Digi_x3
B1 | 36-2462-ND | 3 | 1
B2 | 952-1662-1-ND | 3 | 1
B4 | N033-ND | 3 | 1
C1 | 399-3362-1-ND | 3 | 1
C2 | 399-5620-1-ND | 3 | 1
C3,C8 | 311-1376-1-ND | 6 | 2
C4,C5,C6,C7, C9,C10,C12,C13,C16 | 399-5089-1-ND | 27 | 9
C11 | 1276-2066-1-ND | 3 | 1
C14,C15 | 311-1372-1-ND | 6 | 2
D1,D2 | 1N4148WSFSCT-ND | 6 | 2
D3 | MBR0540TPMSCT-ND | 3 | 1
JP1,JP2 | 1212-1195-ND | 6 | 2
JP1,JP2 | 1212-1188-ND | 6 | 2
Q1 | MMUN2133LT1GOSCT-ND | 3 | 1
Q2,Q3 | BSS138CT-ND | 6 | 2
R1,R6 | 311-340KHRCT-ND | 6 | 2
R2,R8,R16 | 311-10.0KHRCT-ND | 9 | 3
R3,R4 | YAG3333CT-ND | 6 | 2
R5 | 311-200KHRCT-ND | 3 | 1
R7 | 311-1.0KGRCT-ND | 3 | 1
R9 | 311-33KGRCT-ND | 3 | 1
R10 | 311-49.9KHRCT-ND | 3 | 1
R11 | Y1630-10.0KBCT-ND | 3 | 1
R12,R13,R14,R15 | 311-3.74KHRCT-ND | 12 | 4
TR1 | 615-1075-ND | 3 | 1
U1 | 296-15259-1-ND | 3 | 1
U2 | DS3234SN#T&RCT-ND | 3 | 1
U3 | NC7S14M5XCT-ND | 3 | 1
U4 | 296-14298-1-ND | 3 | 1
U5 | ADG836LYRMZ-ND | 3 | 1
U6 | 296-12982-1-ND | 3 | 1
U7 | MAX6126AASA30+-ND | 3 | 1
U8 | M74VHC1GT125DF1GOSCT-ND | 3 | 1
U9 | WM3295CT-ND | 3 | 1
U10 | 296-14529-1-ND | 3 | 1
U11 | NL17SZ07DFT2GOSCT-ND | 3 | 1
U12 | 296-38557-1-ND | 3 | 1
U13 | LT1634BIS8-1.25#PBF-ND | 3 | 1

## PCA BOM
Identifier | Type | Description | Size/Footprint | Part Number | Quantity | Notes
A1 | Arduino | Arduino Micro | Micro | 1050-1066-ND | 1 | DO NOT POPULATE
B1 | Battery | AA Battery Clip | Thru Hole | 36-2462-ND | 1 | Only component on bottom of board
B2 | Battery | Lithium Battery Clip | CR1220SMT | 952-1662-1-ND | 1 | Please place blob of solder on center pad
B3 | Battery | AA Battery (Lithium) | AA | ENERGIZER L91 | 2 | DO NOT POPULATE
B4 | Battery | Lithium Coin Cell | CR1220SMT | N033-ND | 1 | DO NOT POPULATE
C1 | Capacitor | 2.2uF bypass | SMD-0603 | 399-3362-1-ND | 1
C2 | Capacitor | 100uF, 6.3V polarized | SMD-1206 | 399-5620-1-ND | 1
C3,C8 | Capacitor | 10uF bypass | SMD-0603 | 311-1376-1-ND | 2
C4,C5,C6,C7, C9,C10,C12,C13,C16 | Capacitor | 0.1uF bypass | SMD-0603 | 399-5089-1-ND | 9
C11 | Capacitor | 4.7uF bypass | SMD-0603 | 1276-2066-1-ND | 1
C14,C15 | Capacitor | 1uF bypass | SMD-0603 | 311-1372-1-ND | 2
D1,D2 | Diode | Small Signal Diode, 1V, 0.2A | SOD-323F | 1N4148WSFSCT-ND | 2
D3 | Diode | 20V, 500mA | SOD-123 | MBR0540TPMSCT-ND | 1
JP1,JP2 | Header | 10x1 Female Header | Thru Hole, 0.100" | 1212-1195-ND | 2
JP1,JP2 | Header | 7x1 Female Header | Thru Hole, 0.100" | 1212-1188-ND | 2
L1 | Inductor | 6.8uH, 3A Shielded Inductor | VLC6045 | 810-VLC6045T-6R8M | 1 | DO NOT POPULATE
Q1 | Transistor | PNP Transistor | SOT-23-3 | MMUN2133LT1GOSCT-ND | 1
Q2,Q3 | Transistor | N-Channel MOSFET | SOT23 | BSS138CT-ND | 2
R1,R6 | Resistor | 340K, 1% | SMD-0603 | 311-340KHRCT-ND | 2
R2,R8,R16 | Resistor | 10K, 1% | SMD-0603 | 311-10.0KHRCT-ND | 3
R3,R4 | Resistor | 1.07M, 1% | SMD-0805 | YAG3333CT-ND | 2
R5 | Resistor | 200k, 1% | SMD-0603 | 311-200KHRCT-ND | 1
R7 | Resistor | 1k, 1% | SMD-0603 | 311-1.0KGRCT-ND | 1
R9 | Resistor | 33K, 1% | SMD-0603 | 311-33KGRCT-ND | 1
R10 | Resistor | 49.9K, 1% | SMD-0603 | 311-49.9KHRCT-ND | 1
R11 | Resistor | 10K, 0.01%, 0.2PPM | SMD-1206 | Y1630-10.0KBCT-ND | 1
R12,R13,R14,R15 | Resistor | 3.74k, 1% | SMD-0603 | 311-3.74KHRCT-ND | 4
TR1 | Thermistor | 10K, .1°C Interchangeable | RS-2,5 | 615-1003-ND | 1 | DO NOT POPULATE
U1 | IC | TPS61090 | 16-QFN | 296-15259-1-ND | 1
U2 | IC | DS3234 | 20-SOIC | DS3234SN#T&RCT-ND | 1
U3 | IC | Signal Inverter | SOT-23-5 | NC7S14M5XCT-ND | 1
U4 | IC | ADS1100, 16-Bit ADC | SOT-23-6 | 296-14298-1-ND | 1
U5 | IC | SPDT Switch | MSOP10 | ADG836LYRMZ-ND | 1
U6 | IC | 1 MHz Op Amp | 8-SOIC | 296-12982-1-ND | 1
U7 | IC | 3V, 0.02% Precision Voltage Regulator | 8-SOIC | MAX6126AASA30+-ND | 1
U8 | IC | Noninverting Buffer / CMOS Logic Level Shifter | 5-SOT | M74VHC1GT125DF1GOSCT-ND | 1
U9 | IC | microSD Socket | MicroSD | WM3295CT-ND | 1
U10 | IC | HEX BUFFER/CONVERTER | 16-SOIC | 296-14529-1-ND | 1
U11 | IC | Single Non-Inverting Buffer | SOT65 | NL17SZ07DFT2GOSCT-ND | 1
U12 | IC | 250-mA LOW-DROPOUT LINEAR REGULATOR | SOT23-DBV | 296-38557-1-ND | 1
U13 | IC | 1.25V Shunt Regulator | 8-SOIC | LT1634BIS8-1.25#PBF-ND | 1