## PCA BOM
Identifier | Type | Description | Part Number | Qty | Notes
B1 | Battery | HOLDER BATTERY 2CELL AA PC MNT | 36-2462-ND | 1
B2 | Battery | HOLDER BATTERY COIN 12MM DIA SMD | 36-3000CT-ND | 1 | Please place blob of solder on center pad
C1 | Capacitor | CAP CER 2.2UF 10V X5R 0603 | 311-1451-1-ND | 1
C2 | Capacitor | CAP TANT 100UF 6.3V 10% 1206 | 478-8152-1-ND | 1
C3,C8 | Capacitor | CAP CER 10UF 6.3V X5R 0603 | 311-1781-1-ND | 2
C4,C5,C6,C7, C9,C10,C12,C13,C16 | Capacitor | CAP CER 0.1UF 50V X7R 0603 | 399-5089-1-ND | 9
C11 | Capacitor | CAP CER 4.7UF 10V X5R 0603 | 311-1455-1-ND | 1
C14,C15 | Capacitor | CAP CER 1UF 16V Y5V 0603 | 311-1372-1-ND | 2
D1,D2 | Diode | DIODE SCHOTTKY 100V 150MA SOD323 | 497-6653-1-ND | 2
JP1,JP2 | Header | SOCKET 7 MM SOLDER TAIL SINGLE | 1212-1195-ND | 2
JP1,JP2 | Header | SOCKET 7 MM SOLDER TAIL SINGLE | 1212-1188-ND | 2
L1 | Inductor | FIXED IND 6.8UH 3A 41 MOHM SMD | 810-VLC6045T-6R8M | 1
Q1 | Transistor | TRANS PREBIAS PNP 246MW SOT23-3 | MMUN2133LT1GOSCT-ND | 1
Q2,Q3 | Transistor | MOSFET N-CH 50V 220MA SOT-23 | BSS138CT-ND | 2
R1,R6 | Resistor | RES SMD 340K OHM 1% 1/10W 0603 | 311-340KHRCT-ND | 2
R2,R8,R16,R17 | Resistor | RES SMD 10K OHM 1% 1/10W 0603 | 311-10.0KHRCT-ND | 4
R3,R4 | Resistor | RES SMD 1.87M OHM 1% 1/8W 0805 | P1.87BTCT-ND | 2
R5 | Resistor | RES SMD 200K OHM 1% 1/10W 0603 | 311-200KHRCT-ND | 1
R7 | Resistor | RES SMD 1K OHM 1% 1/10W 0603 | 311-1.00KHRCT-ND | 1
R9 | Resistor | RES SMD 200K OHM 1% 1/4W 1206 | 311-200KFRCT-ND | 1
R10 | Resistor | RES SMD 324K OHM 0.1% 1/4W 1206 | P324KBCCT-ND | 1
R11 | Resistor | RES SMD 10K OHM 0.01% 1/4W 1206 | Y1630-10.0KBCT-ND | 1
R12,R13,R14,R15 | Resistor | RES SMD 3.74K OHM 1% 1/10W 0603 | 311-3.74KHRCT-ND | 4
TR1 | Thermistor | NTC THERMISTOR 50K OHM BEAD | 615-1071-ND | 1 | DO NOT POPULATE
U1 | IC | IC REG BOOST ADJ 2A SYNC 16VQFN | 296-15259-1-ND | 1
U2 | IC | IC RTC CLK/CALENDAR SPI 20-SOIC | DS3234SN#T&RCT-ND | 1
U3 | IC | IC INVERTER SCHMITT INPUT SOT-23 | NC7S14M5XCT-ND | 1
U4 | IC | IC ADC 16-BIT I2C PROGBL SOT23-6 | 296-14298-1-ND | 1
U5 | IC | IC SWITCH DUAL SPDT 10MSOP | ADG836LYRMZ-ND | 1
U6 | IC | IC OPAMP GP 1MHZ 8SOIC | 296-12982-1-ND | 1
U7 | IC | IC VREF SERIES 3V 8SOIC | MAX6126AASA30+-ND | 1
U8 | IC | IC BUFF CMOS LVL/SFTR N-I SOT353 | M74VHC1GT125DF1GOSCT-ND | 1
U9 | IC | CONN MICRO SD CARD PUSH-PUSH R/A | WM3288CT-ND | 1
U10 | IC | IC BUFF NON-INVERT 6V 16SOIC | 296-14529-1-ND | 1
U11 | IC | IC BUFF OP/DRAIN N-INV SOT353 | NL17SZ07DFT2GOSCT-ND | 1
U12 | IC | IC REG LDO 3.3V 0.25A SOT23-5 | 296-38557-1-ND | 1
U13 | IC | IC VREF SHUNT 1.25V 8SOIC | LT1634BIS8-1.25#PBF-ND | 1