## Battery Capacity Calculation
| Lithium | Alkaline | Units
AA Rated Voltage | 1.5 | 1.5 | V
# of Batteries in Series | 2 | 2
AA Rated Capacity | 3500 | 2000 | mAh
AA Total Energy | 10500 | 6000 | Watt-Hours
Operating Voltage | 5.2 | 5.2 | V
Boost Converter Efficiency | 94 | 94 | %
Derating for Cold | 100 | 75 | %
AA Capacity at Operating Voltage | 1898.0769 | 813.4615 | mAh

## Data Capactity Calculation
Samples on disk | 45577
Size on disk (bytes) | 2654208
Size Per sample | 58.2357
Size of Sampint file on disk (bytes) | 32768
Size of 4 GB Disk (bytes) | 3954081792
Max number of Samples | 67897351.0617

## Battery Life Estimates
Average Power Use |  |  |  | Battery Capacity
Asleep | 2 | uA |  | Lithium | 1898.0769 | mAh
Sampling | 60 | mA |  | Alkaline | 813.4615 | mAh
Sample Length | 1 | seconds
Deployment | [7 empty] | Deployment
Sample Interval (minutes) | % time on | % time asleep | mAh/day (Sampling) | mAh/day (Asleep) | mA/day (total) | Estimated Battery Life (Lithium) | Estimated Battery Life (Alkaline) | Sample Interval (minutes) | Sample Interval (seconds) | Estimated Battery Life (Lithium) | Estimated Battery Life (Alkaline) | Number of Samples (Lithium) | Number of Samples (Alkaline) | Data Capacity (4GB microSD Card)
120 | 0.01389% | 99.99% | 0.2 | 0.047993 | 0.24799 | 7653.7417 | 3280.175 | 120 | 7200 | 7653.7417 | 3280.175 | 91844.9007 | 39362.1003 | 67897351.0617
60 | 0.02778% | 99.97% | 0.4 | 0.047987 | 0.44799 | 4236.9049 | 1815.8164 | 60 | 3600 | 4236.9049 | 1815.8164 | 101685.7187 | 43579.5937 | 67897351.0617
30 | 0.05556% | 99.94% | 0.8 | 0.047973 | 0.84797 | 2238.3686 | 959.3008 | 30 | 1800 | 2238.3686 | 959.3008 | 107441.6951 | 46046.4407 | 67897351.0617
15 | 0.1111% | 99.89% | 1.6 | 0.047947 | 1.6479 | 1151.783 | 493.6213 | 15 | 900 | 1151.783 | 493.6213 | 110571.1661 | 47387.6426 | 67897351.0617
10 | 0.1667% | 99.83% | 2.4 | 0.04792 | 2.4479 | 775.3836 | 332.3072 | 10 | 600 | 775.3836 | 332.3072 | 111655.2326 | 47852.2425 | 67897351.0617
5 | 0.3333% | 99.67% | 4.8 | 0.04784 | 4.8478 | 391.5304 | 167.7988 | 5 | 300 | 391.5304 | 167.7988 | 112760.7664 | 48326.0427 | 67897351.0617
Calibration | [7 empty] | Calibration
Sample Interval (seconds) | % time on | % time asleep | mAh/day (Sampling) | mAh/day (Asleep) | mA/day (total) | Estimated Battery Life (Lithium) | Estimated Battery Life (Alkaline) | Sample Interval (minutes) | Sample Interval (seconds) | Estimated Battery Life (Lithium) | Estimated Battery Life (Alkaline) | Number of Samples (Lithium) | Number of Samples (Alkaline) | Data Capacity (4GB microSD Card)
120 | 0.8333% | 99.17% | 12 | 0.0476 | 12.0476 | 157.5481 | 67.5206 | 2 | 120 | 157.5481 | 67.5206 | 113434.6579 | 48614.8534 | 67897351.0617
60 | 1.667% | 98.33% | 24 | 0.0472 | 24.0472 | 78.9313 | 33.8277 | 1 | 60 | 78.9313 | 33.8277 | 113661.0819 | 48711.8923 | 67897351.0617
30 | 3.333% | 96.67% | 48 | 0.0464 | 48.0464 | 39.5051 | 16.9307 |  | 30 | 39.5051 | 16.9307 | 113774.6332 | 48760.5571 | 67897351.0617
15 | 6.667% | 93.33% | 96 | 0.0448 | 96.0448 | 19.7624 | 8.4696 |  | 15 | 19.7624 | 8.4696 | 113831.494 | 48784.926 | 67897351.0617
10 | 10% | 90% | 144 | 0.0432 | 144.0432 | 13.1771 | 5.6473 |  | 10 | 13.1771 | 5.6473 | 113850.4602 | 48793.0544 | 67897351.0617
5 | 20% | 80% | 288 | 0.0384 | 288.0384 | 6.5897 | 2.8241 |  | 5 | 6.5897 | 2.8241 | 113869.4328 | 48801.1855 | 67897351.0617